## Inputs
Aircraft configuration inputs: eVTOL vs seaplane
Blue = value copied from the JSON config (or from the scenario file where the section says so). 'n/a' = the field does not exist for that propulsion architecture. Sources: examples/wildfire/data/aircraft/example_aircraft_1.json, example_seaplane_1.json and examples/wildfire/data/scenarios/inputs/Palisades5sp5ev_multiweight.json (read 2026-09-20).
Field | Unit | eVTOL (example_aircraft_1) | Seaplane (example_seaplane_1) | What the simulation does with it
Identity and type
icon | - | evtol.svg | seaplane.svg | GUI sprite only; no effect on behaviour.
takeoff_landing_type | - | vertipad | water | Base compatibility: an airport accepts an aircraft only if this type is in the airport's takeoff_landing_types. The scenario airports declare none, so they default to all three (runway, vertipad, water) and both aircraft can use either base. 'vertipad' + electric + retransition_duration > 0 also switches on the eVTOL-only energy guards (Behaviour sheet).
architecture | - | electric | conventional | Selects the propulsion model: BatteryElectricPropulsion (energy in kJ, aircraft mass constant) vs ConventionalPropulsion (fuel in kg, mass drops as fuel burns).
autonomous | - | FALSE | FALSE | Stored on the agent; not read by any tactic or model code.
Mass and payload
mtom | kg | 1988.448 | 6495.57 | Validated at load: empty_mass + payload + fuel mass must not exceed it. Also caps the start mass used in propellant estimates.
empty_mass | kg | 1628.448 | 3788 | Current mass = empty_mass + water on board + fuel mass. For the eVTOL the battery is inside empty_mass (propellant mass = 0).
payload | kg | 360 | 1300 | Water carried per sortie. The whole payload is released in one drop; sets the drop patch area (Derived sheet).
flow_rate | m3/s | 1.2 | 1.2 | Suppressant flow rate; sets the drop patch width (Legendre et al. 2014 fit).
Scooping
can_scoop | - | TRUE | TRUE | If True and a feasible water body exists, the aircraft refills at water instead of at base whenever the estimated round-trip propellant is lower.
scooping_distance | m | 6 | 200 | Length of the rectangle that must fit entirely inside a water polygon for that body to be a feasible scoop site (AgentInput comment: fixed wing ~1341 m typical; rotorcraft = largest length x 2).
span | m | 6 | 18 | Width of that rectangle (fixed wing: span x 2; rotorcraft: rotor diameter).
Propulsion (propulsion_input)
propellant_unit | - | kJ | kg | Unit of the propellant figures below.
total_propellant | kJ / kg | 492445.3 | 1407.57 | Battery energy (eVTOL) or fuel mass (seaplane) when full.
reserve_propellant | kJ / kg | 33253.6 | 420.57 | Never planned into a mission. Usable = total - reserve. The sim raises 'ran out of propellant' only when usable + reserve < 0.
battery_swap_enabled | - | TRUE | n/a | eVTOL: at base the battery is swapped (energy jumps to full once battery_swap_time has elapsed) instead of being charged.
battery_swap_time | s | 600 | n/a | Time on the ground at base before the eVTOL is full again.
charging_power | kW | 359.019 | n/a | Only used if battery swap is disabled; unused with the current config.
refueling_rate | kg/s | n/a | 15.14 | Seaplane fuel refill rate at base.
fuel_specific_energy | kJ/kg | n/a | 44000 | Default (not in the JSON); only converts fuel to energy for output logging.
safety_factor | - | 1 | 1 | Default (not in the JSON); multiplies propellant-required estimates.
Flight profile (profile_parameters)
taxi_out_duration | s | 60 | 120 | Not flown by the wildfire tactic (there is no taxi task and trajectories are generated without taxi).
taxi_in_duration | s | 60 | 120 | Not flown by the wildfire tactic.
transition_duration | s | 45.887 | 0 | Hold after every takeoff, billed at transition power/fc, before cruise-climb. 0 s = skipped (seaplane).
retransition_duration | s | 45.887 | 0 | Hold before every landing at base and before the water descent. 0 s = skipped (seaplane).
takeoff_altitude | m | 15.24 | 457.2 | Height above field elevation that the takeoff phase climbs to.
takeoff_climb_rate | m/s | 0.508 | 3.81 | Vertical speed during the takeoff phase.
takeoff_ground_speed | m/s | 0 | 23 | 0 = vertical takeoff (no horizontal motion during the takeoff task).
cruise_climb_rate | m/s | 3.556 | 6.96 | Vertical speed of the cruise-climb phase.
cruise_climb_ground_speed | m/s | 51.272 | 100 | Ground speed of the cruise-climb phase.
cruise_altitude | m | 457.2 | 3000 | Target cruise altitude (absolute). Raised automatically if terrain + takeoff/landing altitude is higher.
cruise_speed | m/s | 90 | 100 | Ground speed of the level cruise phase.
cruise_descent_rate | m/s | 3.556 | 6.96 | Vertical speed of the cruise-descent phase.
cruise_descent_ground_speed | m/s | 51.272 | 100 | Ground speed of the cruise-descent phase.
landing_altitude | m | 15.24 | 457.2 | Height above field elevation at which the landing phase starts; also the takeoff target after a water scoop.
landing_descent_rate | m/s | 0.508 | 3.81 | Vertical speed during the landing phase.
landing_ground_speed | m/s | 0 | 23 | 0 = vertical landing.
loiter_speed | m/s | 51.272 | 100 | LOITER segments have zero length, so this speed has no effect; the scoop hold is stationary and billed at loiter power/fc.
Scenario parameters shared by both fleets (Palisades5sp5ev_multiweight.json)
agents_per_base | - | [0, 5] | [5, 0] | Seaplanes: 5 at base 0. eVTOLs: 5 at base 1. Both types use select_poi=water, track_poi=follow_firefront, suppress=direct.
aircraft per base (this type) | count | 5 | 5 | Used below for the departure-spacing figure.
response_time | s | 3600 | 3600 | All aircraft hold at base for this long after ignition.
takeoff_interval | s | 300 | 300 | Minimum spacing between departures from the same base (one queue per base).
turnaround_time | s | 100 | 100 | Defined in the parameters but not read by the firefighter model.
scoop_time | s | 30 | 30 | Stationary LOITER hold at a water source (or at base when the base is picked as the cheaper water stop).
resupply_altitude | m AGL | 15 | 15 | Descent target over a water source.
suppression_altitude | m AGL | 50 | 50 | Descent target over the firefront for the drop.
cell_size | m | 5 | 5 | Fire-grid cell size in the scenario JSON. The slurm runs pass --cell-size code, which can override it; patch cell counts on the Derived sheet use this value.
enable_nighttime_operations | - | TRUE | TRUE | True: both fleets fly around the clock.

## Derived
Derived performance figures (all formulas reference the Inputs sheet)
Black = formula. Formulas mirror the code: AircraftProfileParameters (sosid/model/abm/trajectory.py), generate_straight_trajectory, SuppressionUAV.suppression_patch (agents.py) and the propulsion refill logic (propulsion.py).
Quantity | Unit | eVTOL (example_aircraft_1) | Seaplane (example_seaplane_1) | Note
Propellant
Usable propellant (total - reserve) | kJ / kg |  |  | What the mission planner may spend.
Usable energy | kWh |  |  | Seaplane figure is chemical energy in the fuel (44 MJ/kg), not shaft energy, so it is not directly comparable to battery kWh.
Reserve share of total | % |  |  | Fraction that is never planned into a sortie.
Full refill time at base | s |  |  | eVTOL: battery swap is a flat wait. Seaplane: usable fuel / refueling_rate, worst case from an empty usable tank. The refuel task ends when propellant equals total usable.
Full refill time at base | min
Takeoff (from base, and the hop after a water scoop)
Takeoff mode | - |  |  | takeoff task: altitude rises at takeoff_climb_rate each step; the aircraft only moves forward if takeoff_ground_speed > 0.
Takeoff duration | s |  |  | takeoff_altitude / takeoff_climb_rate (AircraftProfileParameters.takeoff_duration).
Takeoff ground distance | m |  |  | Duration x takeoff_ground_speed.
Transition hold after takeoff | s |  |  | Stationary hold billed at transition power/fc. A 0 s hold completes on the same step.
Apron to start of cruise-climb | s |  |  | Takeoff + transition.
Last of the fleet departs after | min |  |  | One departure per takeoff_interval per base, after response_time.
Cruise climb, cruise and descent
Cruise-climb duration to cruise altitude | s |  |  | (cruise_altitude - takeoff_altitude) / cruise_climb_rate, assuming the base is at sea level.
Cruise-climb horizontal distance | km |  |  | Duration x cruise_climb_ground_speed.
Cruise-descent horizontal distance to a firefront | km |  |  | Descent from cruise altitude to suppression_altitude AGL (terrain assumed flat).
Shortest base-to-fire leg that reaches cruise altitude | km |  |  | Shorter legs fly a triangular climb/descent and never enter the CRUISE state (generate_straight_trajectory). On a Palisades-sized map the seaplane therefore spends almost every leg in CRUISE_CLIMB / CRUISE_DESCENT.
Cruise speed | km/h
Cruise-climb ground speed | km/h
Time to cover 10 km at cruise speed | min |  |  | Illustrative only.
Landing at base
Retransition hold before landing | s |  |  | Stationary hold billed at retransition power/fc.
Landing duration | s |  |  | landing_altitude / landing_descent_rate.
Landing ground distance | m |  |  | Duration x landing_ground_speed.
Retransition + landing | s
Water resupply
Descent target over water | m AGL |  |  | Trajectory to a WATER destination ends here; the landing task then completes immediately because the target is already reached.
Retransition hold before the water descent | s |  |  | Both hold for retransition_duration, but only the eVTOL switches to the RETRANSITION state (and pays retransition power) during it.
Scoop hold (LOITER) | s |  |  | Billed at loiter power/fc; payload becomes full at the end.
Climb after scoop to takeoff target | m |  |  | After the scoop the takeoff task targets field elevation + landing_altitude (initiate_takeoff with no trajectory).
Post-scoop climb duration | s |  |  | Billed at takeoff power/fc.
Ground distance during post-scoop climb | m
Scoop rectangle area | m2 |  |  | scooping_distance x span must fit inside the water polygon (evaluate_water_source_feasibility).
Feasible OSM water bodies on Palisades | count | 41 | 1 | From the generate_water_sets run of 2026-06-03 (set 2 = eVTOL footprint, set 1 = seaplane footprint); Pyrenees: 116 vs 19. Re-run generate_water_sets.py to confirm.
Drop patch (SuppressionUAV.suppression_patch, Legendre et al. 2014)
Drop ground area | m2 |  |  | 1.028 m2 per kg of payload.
Patch width | m |  |  | 21.07 * Q^0.428; same for both because flow_rate is equal.
Patch length | m |  |  | Ellipse major axis: 4 * area / (pi * width).
Patch length | cells |  |  | The sim rounds each dimension up or down at random with probability equal to the fractional part.
Patch width | cells
Payload ratio (seaplane / eVTOL) | x |  |  | One seaplane drop covers this many eVTOL drops.
Mass
Fuel mass at full tanks | kg |  |  | Electric: battery mass is inside empty_mass.
Departure mass (full propellant + water) | kg
Margin to MTOM | kg |  |  | Both configs are loaded exactly to MTOM.
Mass after the drop (full propellant) | kg
Payload share of departure mass | %

## Propulsion
Energy and fuel consumption per flight state
eVTOL: power [kW = kJ/s] is linearly interpolated between the two table masses (make_interp_spline, k=1). Seaplane: fuel flow [kg/s] is a linear function of mass through the two table points (the propulsion ODE integrates it exactly). Both extrapolate outside the table.
eVTOL (example_aircraft_1)
Table mass 1 | 1628 | kg
Table mass 2 | 2128 | kg
Empty mass (no water) |  | kg
Loaded mass (with water) |  | kg
Usable energy |  | kJ
Flight state | Power @ 1628 kg [kW] | Power @ 2128 kg [kW] | Power @ empty [kW] | Power @ loaded [kW] | Endurance @ empty [min] | Endurance @ loaded [min] |  |  | When it is billed
taxi_out | 32.654 | 42.612 | [6 empty] | Never (no taxi task).
takeoff | 332.452 | 433.089 | [6 empty] | 30 s vertical climb from base (loaded) and the 0.24 m hop after a scoop.
transition | 274.267 | 330.716 | [6 empty] | 45.9 s stationary hold after every takeoff.
cruise_climb | 350.8 | 385.032 | [6 empty] | Climb legs.
cruise | 268.507 | 285.914 | [6 empty] | Level legs once cruise altitude is reached (needs a leg of about 12 km).
cruise_descent | 195.196 | 195.027 | [6 empty] | Descent legs to fire, water or base.
retransition | 274.267 | 330.716 | [6 empty] | 45.9 s hold before every base landing and before every water descent.
landing | 332.452 | 433.089 | [6 empty] | 30 s vertical descent at base (empty).
taxi_in | 32.654 | 42.612 | [6 empty] | Never (no taxi task).
loiter | 277.489 | 294.145 | [6 empty] | 30 s scoop hold at water.
hover | 326.543 | 426.117 | [6 empty] | HOVER state is never entered by the wildfire tactic.
Seaplane (example_seaplane_1)
Dry mass (empty + full fuel, no water) |  | kg
Full mass (+ water) |  | kg
Usable fuel |  | kg
Flight state | Table mass 1 [kg] | fc @ mass 1 [kg/s] | Table mass 2 [kg] | fc @ mass 2 [kg/s] | fc @ dry mass [kg/s] | fc @ full mass [kg/s] | Endurance @ dry [h] | Endurance @ full [h] | When it is billed / caveat
taxi_out |  | 0.015734 | [6 empty] | Never (no taxi task).
takeoff |  | 0.091074 | [6 empty] | 120 s ground-roll climb to 457 m from base, and the ~116 s climb from 15 m after a scoop.
transition |  | 0 | [6 empty] | 0 s hold: never billed.
cruise_climb | 3875 | 0.051541 | 3897 | 0.059077 |  |  |  |  | CAVEAT: table keys are 22 kg apart and 1300-2600 kg below operating mass, so the linear extrapolation gives 10-18x the tabulated flow. Most Palisades legs are flown in this state. Worth checking against the source data.
cruise | 3690 | 0.034528 | 3874 | 0.034885 |  |  |  |  | Level legs; only reached on legs longer than about 79 km.
cruise_descent | 3690 | 0.034528 | 3874 | 0.034885 |  |  |  |  | Descent legs (same table as cruise).
retransition |  | 0 | [6 empty] | 0 s hold: never billed.
landing |  | 0.021768 | [6 empty] | 120 s descent at base from 457 m.
taxi_in |  | 0.015734 | [6 empty] | Never (no taxi task).
loiter |  | 0.034528 | [6 empty] | 30 s scoop hold at water.
hover |  | 0 | [6 empty] | Default 0; HOVER state is never entered.
Fixed (non-cruise) segments of one base -> fire -> water -> ... -> base cycle
Segment | eVTOL duration [s] | eVTOL power [kW] | eVTOL energy [kJ] | Seaplane duration [s] | Seaplane fc [kg/s] | Seaplane fuel [kg] |  |  | Mass assumed
Takeoff from base | [8 empty] | Loaded (water on board).
Transition after takeoff | [8 empty] | Loaded.
Retransition before water descent | [8 empty] | Empty (payload dropped).
Scoop hold | [8 empty] | Empty until the hold ends.
Post-scoop climb | [8 empty] | Loaded.
Transition after scoop | [8 empty] | Loaded.
Retransition before base landing | [8 empty] | Empty.
Landing at base | [8 empty] | Empty.
Total fixed cost per cycle | [8 empty] | Excludes the cruise-climb / cruise / descent legs, which depend on the map.
Share of usable propellant | [8 empty] | Fixed overhead of one sortie cycle relative to a full charge / full usable tank.

## Behaviour
How each aircraft behaves in the simulation
Based on examples/wildfire/firefighter_model (suppression_tactics.py, agents.py, model.py, tactic_pieces/) and src/sosid/model/abm (trajectory.py, propulsion.py, special_agents.py) at commit 4d7a69c plus the working tree of 2026-09-20.
Topic | eVTOL (example_aircraft_1) | Seaplane (example_seaplane_1) | Where in the code
Base compatibility | Type 'vertipad'. Scenario airports declare no takeoff_landing_types, so they accept every type. The five eVTOLs start at base 1, whose coordinates come straight from the JSON (33.94, -118.42, next to LAX). | Type 'water'. Same default: any base accepts it. The five seaplanes start at base 0, which the loader replaces with the OSM airport nearest the first ignition centre (deploy_osm_airport_locations + k_nearest_airports = 1), so the JSON's placeholder coordinates for base 0 are never used. | special_agents.py BaseAirTrafficManager.is_compatible_with; simulation.py AirportInput
Departure from base | Holds response_time, queues for clearance (one departure per takeoff_interval per base), then climbs vertically 15.24 m at 0.508 m/s (30 s, no ground motion) at takeoff power, then holds 45.9 s TRANSITION at transition power, then starts the cruise-climb toward the chosen firefront. Since commit 305db82 the takeoff target is field elevation + takeoff_altitude; before that it climbed to the stale inbound trajectory's start altitude and could burn ~70% of the battery. | Same queue. Takeoff is a ground-roll climb: 23 m/s ground speed, 3.81 m/s climb, 457.2 m in 120 s covering 2.76 km, at takeoff_fc. transition_duration is 0 so the transition hold completes on the same step. | suppression_tactics.py await_takeoff_clearance, trigger_takeoff_from_base, initiate_takeoff, takeoff, transition_segment
Climb and cruise | Cruise-climb at 3.556 m/s and 51.3 m/s ground speed to 457.2 m, then cruise at 90 m/s. Reaching cruise altitude needs a leg of about 12 km; shorter legs are a triangular climb/descent. | Cruise-climb at 6.96 m/s and 100 m/s to 3000 m, cruise at 100 m/s. Reaching cruise altitude needs a leg of about 79 km, so on Palisades it almost never cruises level and spends most of each leg in CRUISE_CLIMB (where its fuel flow is extrapolated, see Propulsion sheet). | trajectory.py generate_straight_trajectory
Attack | Descends to 50 m AGL over the firefront and releases the whole 360 kg as an elliptical patch of about 21 m x 23 m (4 x 5 cells at 5 m). | Descends to 50 m AGL and releases 1300 kg as a patch of about 75 m x 23 m (15 x 5 cells at 5 m): 3.6x the area per drop. | agents.py suppression_patch; tactic_pieces/suppress.py DirectSuppress
Choosing where to refill | After the drop it compares the propellant for a round trip to the nearest feasible water body against a round trip to the nearest base and picks the cheaper. With a 6 m x 6 m scoop rectangle nearly every OSM water body is feasible (41 on Palisades with water set 2), so it usually scoops. Then check_energy verifies attack leg + a loaded bail-out leg to base; otherwise it returns to base. | Same comparison, but its 200 m x 18 m rectangle fits inside very few bodies (1 on Palisades, 19 on Pyrenees), so it often has to fly back to base for water. Same check_energy test. | suppression_tactics.py select_suppressant_source, check_energy; model.py evaluate_water_source_feasibility
Scooping at water | Before the descent it holds 45.9 s in RETRANSITION (billed at retransition power), descends along the cruise-descent slope to 15 m AGL, the landing task completes immediately, then it loiters 30 s at loiter power and is refilled. It then 'takes off' 0.24 m to 15.24 m and holds another 45.9 s transition before climbing away. The energy estimate for a water trip includes the retransition hold. | No retransition (0 s). Descends to 15 m AGL, loiters 30 s at loiter_fc, refills, then flies a takeoff climb from 15 m to 457 m at takeoff_fc (about 116 s, 2.7 km ground track) before the cruise-climb. This post-scoop climb is not booked by the water-trip estimate. | suppression_tactics.py retransition_before_resupply, land_to_resupply, resupply_payload, finish_resupply; agents.py estimate_propellant_for_journey
Return and turnaround at base | Flies to the nearest base, holds 45.9 s RETRANSITION, descends vertically 15.24 m in 30 s at landing power, then sits in ENERGIZE until the battery swap completes: a flat 600 s. Payload is refilled instantly. Then it re-queues for takeoff. | Flies to base, no retransition, lands over 120 s / 2.76 km at landing_fc, then refuels at 15.14 kg/s: about 65 s from an empty usable tank. Payload refilled instantly, re-queues for takeoff. | suppression_tactics.py return_to_base, land_to_base, resupply, refuel; propulsion.py _refill_propellant
Energy guards | Electric + vertipad + retransition > 0 turns on four eVTOL-only guards: (1) every step outside takeoff/landing/return tasks it checks it can still reach the nearest base and diverts if not; (2) before chasing a firefront it checks propellant for the chase plus a return (EvtolFollowFirefrontTrackPOI, re-applied when the PPO policy swaps track_poi); (3) water-trip estimates add the retransition hold; (4) when the base is chosen as the cheaper 'water stop' it does a full swap rather than a payload-only stop. | None of the four. Only the post-drop check_energy test applies. This is deliberate: applying the base-resupply rule fleet-wide changed seaplane results on Pyrenees, and the seaplane carries enough fuel margin not to need it. | agents.py _divert_evtol_to_base_if_return_energy_is_low, has_propellant_for_firefront_and_return; suppression_tactics.py track_poi setter, initiate_resupply
Propellant model | Battery energy in kJ; aircraft mass never changes with charge. Power per state is interpolated linearly between the 1628 kg and 2128 kg table points; operating mass (1628-1988 kg) lies inside the table. Usable 459,192 kJ (127.6 kWh) gives roughly 19-28 min of flight depending on state. | Fuel in kg burned through an exact exponential-in-time solution; mass falls as fuel burns. Fuel-flow tables are keyed at 3690-3897 kg while the aircraft operates at 5196-6496 kg, so every mass-dependent state is extrapolated: cruise by 8-16%, cruise-climb by 10-18x. Usable fuel 987 kg gives about 7 h in cruise but only 17-32 min in cruise-climb at the extrapolated rate. | propulsion.py BatteryElectricPropulsion, ConventionalPropulsion, _create_exact_consumption_function
Depletion behaviour | If usable + reserve ever drops below zero the sim raises ValueError('Agent ran out of electric propellant') and prints an EVTOL_PROPELLANT_DEPLETION diagnostic with the sortie history. | Same ValueError for fuel, without the diagnostic dump. | propulsion.py _validate_propellant; agents.py _log_propellant_depletion
Unused config fields | icon (GUI only), autonomous, taxi_out/taxi_in durations, loiter_speed, charging_power (swap enabled), hover_power (state never entered). | icon, autonomous, taxi durations, loiter_speed, transition/retransition fuel flows (0 s holds), hover_fc.